## Sheet1
Voltage: 220V Power:650W Display : 7 inch PLC touch screen Cable Size: 1.5mm2-35mm2 Max Pipe OD: 16mm Cut Length: 99999mm Front Strip: 1-250mm Rare Strip : 1-120mm Min Coat Length: 50mm Output: 800-1500pcs/Hour Memory Capacity: 200pcs program Driven Way: 8 wheels driving Blade Material: High Speed Steel Size:560*520*450mm Weight: 70KG