## Sheet1
Voltage: 220V Power:800W Display : 7 inch PLC touch screen Cable Size: 2.5mm2-70mm2 Sheathed Cable OD: 18mm Max Pipe OD: 20mm Cut Length: 9999mm Front Strip: 1-300mm Rare Strip : 1-150mm Min Coat Length: 50mm Output: 800-1000pcs/Hour Memory Capacity: 200pcs program Driven Way: 12 wheels driving Blade Material: High Speed Steel Size:700*640*480mm Weight: 100KG