## Sheet1
Voltage: 220V Power:800W Display : 7 inch PLC touch screen Cable Size: 1.5mm2-95mm2 Sheathed Cable OD: 20mm Pipe OD: 8/12/16/20/22mm Cut Length: 99999mm Front Strip: 1-320mm Rare Strip : 1-160mm Min Coat Length: 50mm Output: 800-1200pcs/Hour Memory Capacity: 200pcs program Driven Way: 12 wheels driving Blade Material: High Speed Steel Size:700*640*1100mm Weight: 145KG