## Sheet1
Voltage: 220V Automatic Computer Wire Stripping Machine (Belt Type Sheathed Wire) Dimensions:680mm×560mm×480mm Weight:90kg Display:7-inch Boke Touch Screen Control Way:Self-developed PLC, High-speed Motion Control Board. Voltage:220V Power Consumption:1100W Cutting Length:1mm-99999mm Strip Length of Outer Jacket: Head Strip from 1-200mm Rare Strip Length from 1-100mm Strip Length of Core Wire: Head Strip Length from1-30mm Rare Strip Length from1-30mm Outer Jacket Diameter OD:1-12mm 2-10 cores multi-core sheathed cable Cutter Material Imported High-Speed Steel Output: 400—1200pcs/Hour