## 1
Model：HR-ST185SV（185mm² motor lifting conduit, motor screw lifting wheel ,Knife holder with servo motor） (BV wire maximum 120mm², BVR wire maximum 185mm²)
Machine dimension: 1260*830*1170mm Weight：275KG Power：4000W Electrical connection: 110V/220V 50HZ/60HZ Operation interface: 7 inch Chinese and English switching touch screen display Wire cross section: MAX￠25mm (Round sheath wire) Wire cross section: 2.5~185mm² (BV wire maximum 120mm², BVR wire maximum 185mm²) Length accuracy： ± 0.2mm Max conduit inside diameter:￠27mm (Motor driven jump tube, no need to connect air pump) Wire length range：Max 400m Round sheath outer wire strip length: Front end:1-500mm, rear end:1-300mm Strip length：Front end:1-150mm; rear end:1-150mm Blade material: high-speed steel Transport speed: (L=500mm） 1500~2000pieces /hour pieces Depends on the material of the wire Drive method for inlet and outlet weir wheels: screw motor lifts the wheels, and the inlet and outlet wire pressure wheels are automatically adjusted up and down Driving mode: 8-wheel belt drive (silent hybrid stepper motor, 0.1mm forward per step) Drive method of knife holder: servo motor driver, ball grinding screw
Model | HR-ST185SV
Voltage | 110V/220V
Power | 4000W
Display | 7 inch touch screen
Wire Spe | 2.5~185mm² (BV wire maximum 120mm², BVR wire maximum 185mm²)
Max Conduit Inside Diameter | ￠27mm (Round sheath wire)
Wire Length Range | 1～9999mm
Round Sheath Front Strip | 1-500mm
Round Sheath Rare Strip | 1-300mm
185mm² BV Cable Front Strip | 1-150mm
185mm² BV Cable Front Strip | 1-150mm
Length Accuracy | ± (0.002xL)mm
Blade Material | Hard Speed Steel
Output | 1500-2000pcs/H (L=200MM）
Machine Dimension | 126*83*117cm
Machine Weight | 275KG
Driving Mode: | 8-Wheel Belt Drive

## 2
Model | HR-ST185SV
Voltage | 110V/220V
Power | 4000W
Display | 7 inch touch screen
Wire Spe | 2.5~185mm² (BV wire maximum 120mm², BVR wire maximum 185mm²)
Max Conduit Inside Diameter | ￠27mm (Round sheath wire)
Wire Length Range | 1～9999mm
Round Sheath Front Strip | 1-500mm
Round Sheath Rare Strip | 1-300mm
185mm² BV Cable Front Strip | 1-150mm
185mm² BV Cable Front Strip | 1-150mm
Length Accuracy | ± (0.002xL)mm
Blade Material | Hard Speed Steel
Output | 1500-2000pcs/H (L=200MM）
Machine Dimension | 126*83*117cm
Machine Weight | 275KG
Driving Mode: | 8-Wheel Belt Drive