## 1
Model：TOP68-MAX1-4S（4 wheels, 25mm² wire stripper with touch screen）
Weight：33KG Power：450W Electrical connection: 110V/220V 50HZ/60HZ Operation interface: 4.3 inch Chinese and English switching touch screen display Machine dimension: 460*470*325mm Wire length range：1～9999mm Strip length：Front end:0-30; rear end:0-20mm Length accuracy： ± (0.002xL)mm Intermediate peeling times:16 times Wire cross section: 0.2～25mm² ( BV single strand wire 6mm²) Max conduit inside diameter:￠11mm Wire material:PVC,Teflon,Braided,Fiberglass wire Blade material: High-speed steel Transport speed: (L=100MM piece/hour） 3000-4000 pieces Driving mode: four-wheel drive (silent hybrid stepper motor, 0.1mm forward per step)

## 2
Model | HR-ST25MM4
Voltage | 110V/220V
Power | 450W
Display | 4.3 inch touch screen
Wire Spe | 0.2～25mm² ( BV single strand wire 6mm²)
Max Conduit Inside Diameter | ￠11mm
Wire Type | PVC,Teflon,Braided,Fiberglass wire
Wire Length Range | 1～9999mm
Front Strip Length | 1-30mm
Rare Strip Length | 1-20mm
Intermediate Peeling Times: | 16 times
Length Accuracy | ± (0.002xL)mm
Blade Material | Hard Speed Steel
Output | 3000-4000pcs/H (L=200MM）
Machine Dimension | 46*47*37cm
Machine Weight | 33KG
Driving Mode: | Four-Wheel Drive