## 1
Model：TOP68-YHT6-8D（Eight round double line high speed sheath inner and outer peeling machine）
Weight：50KG Power：650W Electrical connection: 110V/220V 50HZ/60HZ Operation interface: 5 inch Chinese and English switching touch screen display Machine dimension: 560*460*365mm Wire cross section: Double wire￠2-6mm (Round sheath wire) Number of wire cores that can be processed: 2 cores, 3 cores, 4 cores,5cores Air pressure: 0.8Mpa Length accuracy： ± 0.2mm Max conduit inside diameter:￠7mm Wire length range：Max 10000mm Outer wire strip length：Full stripping of front end:1-210mm; Full stripping of rear end:1-110mm Inner core strip length: Front end:0-20; rear end:0-20mm Blade material: high-speed steel Transport speed: (L=300MM piece/hour）1000-2000 pieces Depends on the material of the wire Driving mode:eight-wheels drive (silent hybrid stepper motor, 0.1mm forward per step)

## 2
Model | HR-SH6MM8D
Voltage | 110V/220V
Air | 0.8Mpa
Power | 650W
Display | 5 inch touch screen
Wire Spe | Double wire￠2-6mm (Round sheath wire)
Max Conduit Inside Diameter | ￠7mm
Inner Core Cable Number | 2 cores, 3 cores, 4 cores,5cores
Wire Length Range | 1～9999mm
Outer Front Strip Length | 1-210mm
Outer Rare Strip Length | 1-110mm
Inner Core Front Strip | 1-20mm
Inner Core Rare Strip | 1-20mm
Length Accuracy | ± (0.002xL)mm
Blade Material | Hard Speed Steel
Output | 1000-2000pcs/H (L=300MM）
Machine Dimension | 56*46*37cm
Machine Weight | 50KG
Driving Mode: | Eight-Wheel Drive