## 技术参数
Dimensions (L×W×H) 350 × 240 × 360 mm Weight 12 kg Power Rating 1.5 kW Heating Temperature Range 0 - 450 °C Heating Method Resistance Wire Heating Max. Tubing Diameter 0 - 30 mm Max. Shrinking Length 0 - 60 mm Processing Capacity 450 - 900 cycles/hour Airflow 335 L/min (Adjustable) Air Nozzle (Optional) L-Shaped Power Supply 220 V, 50 Hz
| 纯电动烘热缩管机 | 纯电动烘热缩管机
机型型号： |  | Model:​ HR-DO1
机械尺寸： | L350*W240*H360 | Dimensions (L×W×H) | 350 × 240 × 360 mm
机械重量： | 12kg | Weight | 12 kg
机械功率： | 1.5KW | Power Rating | 1.5 kW
加热温度： | 0~450° | Heating Temperature Range | 0 - 450 °C
加热方式： | 电阻丝发热 | Heating Method | Resistance Wire Heating
热缩直径： | 0-30mm | Max. Tubing Diameter | 0 - 30 mm
热缩长度: | 0-60mm | Max. Shrinking Length | 0 - 60 mm
热缩效率： | 450-900次 | Processing Capacity | 450 - 900 cycles/hour
出风量： | 335L/min（可调） | Airflow | 335 L/min (Adjustable)
出风口（可选）： | L型 | Air Nozzle (Optional) | L-Shaped
电 源： | 220V 50HZ | Power Supply | 220 V, 50 Hz

## 卖点
本系列机型为纯电动烘热缩管机，适合于各种电子线束、新能源线束、储能线束等需要热缩热缩套管的产品。 一、机型特点： 1、该机使用电阻发热丝发热，升温快，省电节能； 2、采用高速风机吹带热量，排放出来的热量均匀，使产品热缩后不变形，不变色，品质稳定； 3、使用简易延时计时器，操作简单，并可根据产品特性调节热缩时间，烘烤速度快，效率高； 4、温控智能控制系统，加热温度可随意调节，可适应不同产品的温度需求； 5、桌面结构模式，结构紧凑，设计精巧，出气嘴有多种形状及尺寸可供选择，可满足各种形状及大小的产品的热缩； 6、加热箱体双层设计，中间夹有高温隔热棉（耐温1200°），使箱体外表温度不会过热，不仅使工作环境舒适，还能减少能源浪费。
Product Overview & Features This series comprises pure electric heat shrink tubing machines, ideally suited for processing heat shrink tubing on a wide range of products including various electronic wiring harnesses, new energy vehicle harnesses, and energy storage system harnesses. Key Features: 1.Rapid Heating & Energy Efficiency:​ Utilizes resistance heating wire for fast heat-up times, resulting in significant energy savings. Uniform Heat Distribution & High Quality:​ Incorporates a high-speed blower to deliver consistent, even heat. This prevents deformation and discoloration of products, ensuring stable and reliable quality. 2.Simple Operation & High Efficiency:​ Features an easy-to-use delay timer for straightforward operation. The shrinkage time is adjustable based on product requirements, enabling fast processing and high efficiency. 3.Precise Temperature Control:​ Equipped with an intelligent temperature control system, allowing the heating temperature to be freely adjusted to meet the demands of different products. 4.Compact Design & Versatility:​ Boasts a compact benchtop structure with a clever design. Multiple nozzle shapes and sizes are available to accommodate products of various forms and dimensions. 5.Insulated Cabinet & Safety:​ The heating chamber features a double-layer design with high-temperature insulation wool (withstands up to 1200°C) sandwiched in between. This keeps the external cabinet temperature low, ensuring a comfortable working environment and reducing energy waste.