## 技术参数
| Model:HR-DO2 Mechanical dimensions:H445*W240*D338 Mechanical weight:15kg Mechanical power:2KW Heating temperature:0~450° Heating method:Resistance wire heating Heat shrink diameter:0-30mm Heat shrink length:0-30mm or0-60mm Heat shrink efficiency:450-900pcs Air Volume:580L/min（ adjustable ） Air outlet (optional):L-shaped/Y-shaped (standard L-shaped) Power Supply:220V 50HZ | Model :HR-DO3 Mechanical dimensions:H445*W240*D338 Mechanical weight:17kg Mechanical power:3KW Heating temperature:0~450° Heating method:Resistance wire heating Heat shrink diameter:0-45mm Heat shrink length:0-60mm or0-100mm Heat shrink efficiency:450-900pcs Air Volume:580L/min（ adjustable ） Air outlet (optional):L-shaped/Y-shaped (standard L-shaped) Power Supply:220V 50HZ
Model ： | HR-DO2 | HR-D03
Mechanical dimensions ： | H445*W240*D338 | H445*W240*D338
Mechanical weight ： | 15kg | 17kg
mechanical power ： | 2KW | 3KW
Heating temperature ： | 0~450° | 0~450°
Heating method ： | Resistance wire heating | Resistance wire heating
Heat shrink diameter ： | 0-30mm | 0-45mm
Heat shrink length: | 0-30mm or0-60mm | 0-60mm or 0-100mm
Heat shrink efficiency ： | 450-900pcs | 450-900/pcs
Air Volume ： | 580L/min（ adjustable ） | 580L/min（ adjustable ）
Air outlet (optional)： | L-shaped/Y-shaped (standard L-shaped) | L-shaped/Y-shaped (standard L-shaped)
Power Supply ： | 220V 50HZ | 220V 50HZ

## 卖点
1. This machine uses a resistance heating wire to generate heat, which heats up quickly and saves energy; 2. Using a high-speed fan to blow heat, the heat is evenly discharged, ensuring that the product does not deform or change color after thermal shrinkage, and the quality is stable; 3. Using a simple delay timer, the operation is simple, and the heat shrink time can be adjusted according to the product characteristics. The baking speed is fast and the efficiency is high; 4. Temperature control intelligent control system, heating temperature can be adjusted freely to meet the temperature requirements of different products; 5. Desktop structure mode, compact structure, exquisite design, with multiple shapes and sizes of air outlets to choose from, which can meet the heat shrinkage needs of products of various shapes and sizes; 6. The double-layer design of the heating box is sandwiched with high-temperature insulation cotton (temperature resistance of 1200 ° C) in the middle, which prevents the external temperature of the box from overheating, not only making the working environment comfortable, but also reducing energy waste.