## 技术参数
Model:HR-B6030 Overall Dimensions(L x W x H)1000*300*560 mm Chamber Dimensions(L x W x H)630*300*200 mm Effective Heating Area(L x W x H)630*240*80 mm Weight:30 kg Conveyor Speed:0 ~ 6 m/min Power Rating:2.4 kW Max. Load Capacity:10 kg Conveyor Belt Material:High-Temperature Resistant Teflon Mesh Belt Heating Temperature Range:0 ~ 260 °C Heating Method:Single-Side Heating Heating Element:Far Infrared Heating Tube Hot Air Fan:Yes Belt Guiding:Yes Power Supply:220V, 50 Hz
|  | Parameter | Specification
| 桌面型（封闭式） | Type​ | Benchtop (Enclosed)
机型型号 | XZ-6030B | Model​ | HR-B6030
机械尺寸： | L1000*W300*H560 | Overall Dimensions (L x W x H)​ | 1000 x 300 x 560 mm
箱体尺寸： | L630*W300*H200 | Chamber Dimensions (L x W x H)​ | 630 x 300 x 200 mm
加热空间： | L630*W240*H80 | Effective Heating Area (L x W x H)​ | 630 x 240 x 80 mm
机械重量： | 30kg | Weight​ | 30 kg
输送速度： | 0~6m/min | Conveyor Speed​ | 0 ~ 6 m/min
机械功率： | 2.4KW | Power Rating​ | 2.4 kW
输送载重： | 10kg | Max. Load Capacity​ | 10 kg
输送带材质： | 耐高温特氟龙网带 | Conveyor Belt Material​ | High-Temperature Resistant Teflon Mesh Belt
加热温度： | 0~260° | Heating Temperature Range​ | 0 ~ 260 °C
加热方式： | 单面加热 | Heating Method​ | Single-Side Heating
发热管： | 远红外线发热管 | Heating Element​ | Far Infrared Heating Tube
热风机： | 有 | Hot Air Fan​ | Yes
输送带导向： | 有 | Belt Guiding​ | Yes
电 源： | 220V 50HZ | Power Supply​ | 220V, 50 Hz

## 卖点
Key Features & Selling Points Uniform Heating & Superior Product Quality Feature:​ Equipped with far-infrared heating tubes for single-side heating, complemented by a high-speed centrifugal fan inside the chamber. Benefit:​ The fan ensures exceptional temperature uniformity by circulating heat effectively, maintaining a constant temperature throughout the cavity. This guarantees that products are heated consistently during shrinking or baking processes, preserving their original properties, preventing deformation and discoloration, and ensuring stable, high-quality results. High-Efficiency Continuous Processing Feature:​ Utilizes a high-temperature resistant Teflon mesh belt (withstanding 0~350°C) for continuous conveyor-line operation. Benefit:​ This design enables rapid processing and high throughput, significantly improving production efficiency and making it ideal for streamlined, continuous-flow manufacturing. Space-Saving, Compact Design for Benchtop Use Feature:​ A benchtop-type structure characterized by its compact and精巧的设计. Benefit:​ Its small footprint saves valuable floor space effectively. This makes it the perfect solution for laboratories, R&D departments, and production lines with limited space, especially suited for small-batch processing of compact products. Intelligent & Adaptive Control System Feature:​ An intelligent control system allows for independent and precise adjustment of both heating temperature and conveyor speed. Benefit:​ This flexibility enables easy adaptation to the specific thermal requirements and processing times of a wide range of products, ensuring optimal results and enhancing operational versatility. Safe & Energy-Efficient Operation Feature:​ The electrical control cabinet is mounted separately, away from the heat source. The heating chamber features a double-walled insulation design with high-temperature insulation wool (rated to 1200°C). Benefit:​ This ensures a safe-to-touch exterior, creating a more comfortable working environment. The superior insulation minimizes heat loss, leading to reduced energy consumption and lower operating costs.