## Sheet1
Model:HR-BL848 Machine Dimensions (L x W x H):1200*480*680 mm Chamber Dimensions (L x W x H):800*480*280 mm Heating Area (L x W x H):800*400*150 mm Weight:60 kg Conveyor Speed:0 ~ 6 m/min Power Rating:3.6 kW Max. Load Capacity:20 kg Conveyor Belt Material:High-Temperature Resistant Teflon Mesh Heating Temperature Range:0 ~ 260 °C Heating Method:Two Independent Temperature Control Zones (Dual-side heating) Heating Element:Far Infrared Heating Tube Hot Air Fan:Yes Belt Guiding:Yes Power Supply​ 220V, 50 Hz
|  | Parameter | Specification
| 桌面型（封闭式） | Type​ | Benchtop (Enclosed)
机型型号 | XZ-848BL | Model​ | HR-BL848
机械尺寸： | L1200*W480*H680 | Machine Dimensions (L x W x H)​ | 1200 x 480 x 680 mm
箱体尺寸： | L800*W480*H280 | Chamber Dimensions (L x W x H)​ | 800 x 480 x 280 mm
加热空间： | L800*W400*H150 | Heating Area (L x W x H)​ | 800 x 400 x 150 mm
机械重量： | 60kg | Weight​ | 60 kg
输送速度： | 0~6m/min | Conveyor Speed​ | 0 ~ 6 m/min
机械功率： | 3.6KW | Power Rating​ | 3.6 kW
输送载重： | 20kg | Max. Load Capacity​ | 20 kg
输送带材质： | 耐高温特氟龙网带 | Conveyor Belt Material​ | High-Temperature Resistant Teflon Mesh
加热温度： | 0~260° | Heating Temperature Range​ | 0 ~ 260 °C
加热方式： | 两套温控（双面加热） | Heating Method​ | Two Independent Temperature Control Zones (Dual-side heating)
发热管： | 远红外线发热管 | Heating Element​ | Far Infrared Heating Tube
热风机： | 有 | Hot Air Fan​ | Yes
散热装置： | 无 | Cooling System​ | No
输送带导向： | 有 | Belt Guiding​ | Yes
电 源： | 220V 50HZ | Power Supply​ | 220V, 50 Hz

## Sheet2
本系列机型为封闭式铝合金型材结构热收缩烘烤机，适合线束热缩管、热收缩膜包装、线路板、电感线圈、铜排、五金配件等产品尺寸相对比较小的产品的热缩或者烘烤。
一、机型特点： 1、该机使用远红外线发热管发热，上下左右都有安装发热管，可同时加热；并且装有高速离心风机，加热时风机可把热量搅拌均匀，使整个箱体保持恒温；可使需热缩、烘烤的产品能四周同时受热，保持了产品的原有特性，使产品热缩、烘烤后不变形，不变色，品质稳定； 2、使用高温特氟龙网带（耐温0~350°），流水线模式进料，烘烤速度快，效率高； 3、铝合金型材结构模式，可随意定制，改装机械尺寸和结构，且机型结构紧凑，设计精巧，更有落地式和桌面式双功能选择，还可随意移动对接生产线与产线同步控制； 4、智能控制系统，加热温度和速度都可随意调节，可适应不同产品的温度及热缩时间的需求； 5、独立的控制电箱，远离高温；加热箱体双层设计，中间夹有高温隔热棉（耐温1200°），使箱体外表温度不会过热，不仅使工作环境舒适，还能减少能源浪费。 | Machine Features: 1.Advanced Heating System:​ Equipped with far-infrared heating tubes installed on the top, bottom, left, and right sides, enabling simultaneous multi-directional heating. A high-speed centrifugal fan ensures uniform heat distribution throughout the chamber by circulating the hot air, maintaining a constant temperature. This allows for consistent heat exposure during processes like shrinking or baking, preserving the product's original characteristics, preventing deformation and discoloration, and ensuring stable quality. 2.High-Efficiency Conveyor:​ Utilizes a high-temperature Teflon mesh belt (heat resistance: 0~350°C) operating in a conveyor-line mode. This ensures rapid processing and high throughput. 3.Versatile & Modular Structure:​ Built with aluminum alloy profiles, the machine offers a compact and ingenious design. It features high customizability, allowing for modifications to dimensions and structure. Available in both floor-standing and benchtop configurations, it is portable and can be easily integrated into production lines for synchronized operation. 4.Intelligent Control:​ An intelligent control system allows for precise and independent adjustment of both heating temperature and conveyor speed. This flexibility accommodates the specific temperature and process time requirements of various products. 5.Safe & Energy-Efficient Design:​ The control cabinet is housed separately, away from the heat source. The heating chamber features a double-wall insulation design filled with high-temperature insulation wool (resistant up to 1200°C), which significantly reduces the external surface temperature. This not only ensures a safer and more comfortable working environment but also minimizes heat loss and energy consumption.