## Sheet1
Model:HR-1060PL1200 Overall Dimensions (L×W×H):1600*1200*1200 mm Chamber Dimensions (L×W×H):1000*400*280 mm Effective Heating Area (L×W×H):1000*360*100 mm Weight:140 kg Conveyor Speed:0-6 m/min Power Rating:7.2kW (4.5 kW optional) Max. Load Capacity:20 kg Belt Material:High-Temp Resistant Teflon Mesh Belt Temperature Range:0-260°C Heating Method:Dual-Side Heating (Dual Temperature Control Systems) Heating Element:Far Infrared Heating Tubes Hot Air Fan:Yes Cooling System:Yes Belt Guiding:Yes Power Supply:380V (220V optional), 50Hz
|  | Parameter | Specification
| 高配机型（敞开式） | Model​ | HR-1040PL-1200
机型型号 | XZ-1040PL-1200 | Type​ | High-End Model (Open-Type)
机械尺寸： | L1600*W1200*H1200 | Overall Dimensions (L×W×H)​ | 1600 × 1200 × 1200 mm
箱体尺寸： | L1000*W400*H280 | Chamber Dimensions (L×W×H)​ | 1000 × 400 × 280 mm
加热空间： | L1000*W360*H100 | Effective Heating Area (L×W×H)​ | 1000 × 360 × 100 mm
机械重量： | 140kg | Weight​ | 140 kg
输送速度： | 0~6m/min | Conveyor Speed​ | 0-6 m/min
机械功率： | 7.2KW（可选4.5KW） | Power Rating​ | 7.2 kW (4.5 kW Optional)
输送载重： | 20kg | Max. Load Capacity​ | 20 kg
输送带材质： | 耐高温特氟龙网带 | Belt Material​ | High-Temperature Resistant Teflon Mesh Belt
加热温度： | 0~260° | Temperature Range​ | 0-260°C
加热方式： | 两套温控（双面加热） | Heating Method​ | Dual-Side Heating (Dual Temperature Control Systems)
发热管：: | 远红外线发热管 | Heating Element​ | Far Infrared Heating Tubes
热风机： | 有 | Hot Air Fan​ | Yes
散热装置： | 有 | Cooling System​ | Yes
输送带导向： | 有 | Belt Guiding​ | Yes
电 源： | 380V（可选220V） 50HZ | Power Supply​ | 380V (220V Optional), 50Hz