## Sheet1
Model:HR-PLC1024 Overall Dimensions (L×W×H):1600*700*1200 mm Chamber Dimensions (L×W×H):1000*240*280 mm Effective Heating Area (L×W×H):1000*180*100 mm Weight:80 kg Conveyor Speed:0-6 m/min Power Rating:3.6kW (4.5 kW optional) Max. Load Capacity:20 kg Belt Material:High-Temp Resistant Teflon Mesh Belt Temperature Range:0-260°C Heating Method:Dual-Side Heating (Dual Temperature Control Systems) Heating Element:Far Infrared Heating Tubes Hot Air Fan:Yes Cooling System:Yes Belt Guiding:Yes Power Supply:220V, 50Hz
| 标准机型（敞开式） | Parameter | Specification
机型型号 | XZ-1024PLC | Model​ | HR-PLC1024
机械尺寸： | L1600*W700*H1200 | Type​ | Standard Model (Open-Type)
箱体尺寸： | L1000*W240*H280 | Machine Dimensions (L×W×H)​ | 1600 × 700 × 1200 mm
加热空间： | L1000*W180*H100 | Chamber Dimensions (L×W×H)​ | 1000 × 240 × 280 mm
机械重量： | 80kg | Heating Area (L×W×H)​ | 1000 × 180 × 100 mm
输送速度： | 0~6m/min | Weight​ | 80 kg
机械功率： | 3.6KW | Conveyor Speed​ | 0-6 m/min
输送载重： | 20kg | Power Rating​ | 3.6 kW
输送带材质： | 耐高温特氟龙网带 | Max. Load Capacity​ | 20 kg
加热温度： | 0~260° | Belt Material​ | High-Temperature Resistant Teflon Mesh Belt
加热方式： | 两套温控（双面加热） | Temperature Range​ | 0-260°C
发热管：: | 远红外线发热管 | Heating Method​ | Dual-Side Heating (Dual Temperature Control Systems)
热风机： | 有 | Heating Element​ | Far Infrared Heating Tubes
散热装置： | 有 | Hot Air Fan​ | Yes
输送带导向： | 有 | Cooling System​ | Yes
电 源： | 220V 50HZ | Belt Guiding​ | Yes
|  | Power Supply​ | 220V, 50Hz