## 1
Model：HR-SDB2S（Double wire stripper with touch screen and jump tube）
Weight：28KG Power：300W Electrical connection: 110V/220V 50HZ/60HZ Operation interface: 4.3 inch Chinese and English switching touch screen display Machine dimension: 460*470*325mm Wire length range：1～9999mm Strip length：Front end:0-30;rear end:0-30mm Length accuracy： ± (0.002xL)mm Intermediate peeling times:16 times Wire cross section: Double wire 0.1～2.5mm²; Single wire 0.1～4mm² Max conduit inside diameter:￠6mm Wire material:PVC,Teflon,Braided,Fiberglass wire Blade material: hard tungsten steel Transport speed: (L=100MM piece/hour） 5000-10000 pieces Driving mode: four-wheel drive (silent hybrid stepper motor, 0.1mm forward per step)

## 2
Model | HR-SDB2S
Voltage | 110V/220V
Power | 300W
Display | 4.3 inch touch screen
Wire Spe | 0.1～2.5mm² for double wire and 0.1～4mm² for single wire
Wire Type | PVC,Teflon,Braided,Fiberglass wire
Wire Length Range | 1～9999mm
Front Strip Length | 1-30mm
Rare Strip Length | 1-30mm
Length Accuracy | ± (0.002xL)mm
Intermediate Peeling Times | 16 times
Blade Material | Hard Tungsten Steel
Output | 5000-10000pcs/H (L=100MM）
Machine Dimension | 46*47*33cm
Machine Weight | 28KG
Driving Mode: | Four-wheel Drive