## 1
Model：HR-SDB4S（Four wire stripper with touch screen and jump tube）
Weight：37KG Power：500 W Electrical connection: 110V/220V 50HZ/60HZ Operation interface: 4.3 inch Chinese and English switching touch screen display Machine dimension: 460*470*325mm Wire length range：1～10000mm Strip length：Front end:0-50;rear end:0-30mm Length accuracy： ± (0.002xL)mm Intermediate peeling times:16 times Wire cross section: BVR Four wire 0.1～2.5mm²; BVR Single wire 0.1～10mm² Max conduit inside diameter:￠6mm Wire material:PVC,Teflon,Braided,Fiberglass wire Blade material: hard tungsten steel Transport speed: (L=100MM piece/hour） 3000-10000 pieces Driving mode: four-wheel drive (silent hybrid stepper motor, 0.1mm forward per step)

## 2
Model | HR-SDB4S
Voltage | 110V/220V
Power | 500W
Display | 4.3 inch touch screen
Wire Spe | BVR Four wire 0.1～2.5mm²; BVR Single wire 0.1～10mm²
Max Conduit Inside Diameter | ￠6mm
Wire Type | PVC,Teflon,Braided,Fiberglass wire
Wire Length Range | 1～9999mm
Front Strip Length | 1-50mm
Rare Strip Length | 1-30mm
Length Accuracy | ± (0.002xL)mm
Intermediate Peeling Times | 16 times
Blade Material | Hard Tungsten Steel
Output | 4000-10000pcs/H (L=100MM）
Machine Dimension | 46*47*33cm
Machine Weight | 37KG
Driving Mode: | Four-wheel Drive