## 1
Model：HR-JE2S（10mm² touch screen stripper with jump tube Motor lifting conduit）
Weight：30KG Power：450W Electrical connection: 110V/220V 50HZ/60HZ Operation interface: 4.3 inch Chinese and English switching touch screen display Machine dimension: 460*470*325mm Wire length range：1～9999mm Strip length：Front end:0-50;rear end:0-50mm Length accuracy： ± (0.002xL)mm Intermediate peeling times:16 times Wire cross section: 0.1～10mm² ( BV single strand wire 6mm²) Max conduit inside diameter:￠10mm Wire material:PVC,Teflon,Braided,Fiberglass wire Blade material: High-speed steel Transport speed: (L=100MM piece/hour） 3000-4000 pieces Driving mode: four-wheel drive (silent hybrid stepper motor, 0.1mm forward per step)

## 2
Model | HR-JE2S
Voltage | 110V/220V
Power | 450W
Display | 4.3 inch touch screen
Wire Spe | 0.1～10mm²
Max Conduit Inside Diameter | ￠10mm
Wire Type | PVC,Teflon,Braided,Fiberglass wire
Wire Length Range | 1～9999mm
Front Strip Length | 1-50mm
Rare Strip Length | 1-50mm
Length Accuracy | ± (0.002xL)mm
Intermediate Peeling Times | 16 times
Blade Material | Hard Speed Steel
Output | 3000-4000pcs/H (L=100MM）
Machine Dimension | 46*47*33cm
Machine Weight | 30KG
Driving Mode: | Four-wheel Drive