## 1
Model：HR-NX2S（Double wire twisting machine with touch screen）
Weight:38KG Voltage: 110V/220V 50HZ/60HZ Power:350W Display: 4.3 inch touch screen display Machine dimension: 460*470*325mm Wire cut length range:1～9999mm Strip length:Front Strip:1-30;Rear Strip:1-20mm Cut Accuracy: ± (0.002xL)mm Wire Size: Double wire 0.1～2.5mm²; Single wire 0.1～4mm² Max Pipe OD:￠6mm Twisting method: Double ended or single ended Wire Type:PVC,Teflon,Braided,Fiberglass wire Blade material: hard tungsten steel Output: (L=100MM piece/hour） 3000-6000 pieces Driving mode: four-wheel drive (silent hybrid stepper motor, 0.1mm forward per step)